## Sheet1
| Inventory of Required | Boat #:
| & Optional Equipment | HID#:
Owner Name:
Boat Name:
rev 9/10/2024 |  | Date:
Mainsail royalty tag number:
Genoa royalty tag number:
Jib royalty tag number:
Spinnaker royalty tag number:
| Basic yacht weighed dry | MIN | Wt kg | MAX
Hull with bunkboards and plexi companionway drop in.
mast and rigging
boom w vang
pole
step box - only if permenantly mounted
rudder
tiller w extension
4 jib blocks w cars
4 sheets
| 2 winch handles |  |  |  | can be weighed all together.
| Basic yacht weighed dry (including correctors) | 1270 | 0 |  | above individual weights are for convenience
RULE | REQUIRED ITEMS | MIN | Weight | MAX
C.5.1(a)(2) | Anchor, rode and optional chain, secured | 6.0kg | 0 | 12.0kg
C.5.1(b)(1) | Outboard Engine/Motor, secured | 12.0kg | 0
C.5.1(b)(1) | Empty petrol tank or spare elec motor battery, secured |  | 0
C.3.1 | Life jackets - but these are not part of the weight. qty: |  |  |  | PFDs not part of weight
C.5.1(a)(4) | Throwable life saving device |  | 0
C.5.1(a)(1) | Bucket (weigh items below in the bucket) | 9 liter | 0
C.5.1(a)(3) | Fire extinguisher |  | above
C.5.1(a)(5) | First aid kit |  | above
C.5.1(a)(6) | Water resistant flashlight(s) |  | above
| subt |  | 0
OPTIONAL ITEMS
C.5.2(a)(1) | Electrical or mechanical timing devices |  | 0
C.5.2(a)(4) | Spare tiller and/or tiller extension |  | 0
C.5.2(a)(4) | Spare rudder (#2) | 11.2kg | 0
C.5.2(a)(5) | Spare spinnaker pole (#2) |  | 0
C.5.2(a)(7) | Berth cushions (up to 4 allowed) number - |  | 0 | 21.0kg
C.5.2(a)(8) | Companionway step box or ice box - empty, not attached |  | 0 | 14.0kg
C.5.2(a)(9) | Drinking water in containers (10 liters max.) |  | 0 | 10.0kg
C.5.2(a)(10) | 12 volt battery, secured |  | 0 | 25.0kg
C.5.2(b)(14) | Handheld VHF radio |  | 0
C.5.2(b)(1) | Fenders Qty: |  | 0
C.5.2(b)(2) | Docklines |  | 0
C.5.2(a)(11) | Spinnaker launch bag |  | 0
C.5.2(a)(12) | Tool kit. List major Items: |  | 0
0
0
0
| TOTAL INVENTORY |  | 0
C.6.1(a) | Basic yacht weighed dry w correctors (from above) | 1270kg | 0
C.6.2 | weight of correctors, if known
C.6.1(a) | ALL-UP WEIGHT FOR RACING | 1330kg | 0
I certify that all of the above scheduled equipment is aboard this boat and will remain as described while racing.
Owners signature ____________________________________________ Date___________